## Summary
Summary
Total Capital Cost [USD] | 16666800
Total Operating Cost [USD/Year] | 11663000
Total Raw Materials Cost [USD/Year] | 0
Total Product Sales [USD/Year] | 0
Total Utilities Cost [USD/Year] | 8438310
Desired Rate of Return [Percent/'Year] | 20
P.O. Period [Year] | 0
Equipment Cost [USD] | 12666800
Total Installed Cost [USD] | 15833800

## Utilities
Utilities
Name | Fluid | Rate | Rate Units | Cost per Hour | Cost Units
Electricity |  | 11943.561 | KW | 925.626 | USD/H
AP-UTIL-COOLINGW | Water | 73027940 | BTU/H | 16.3583 | USD/H
AP-UTIL-FIRE1000 | Steam | 4605164 | BTU/H | 20.6311 | USD/H

## Unit operation
Unit operation
Name | Equipment Cost [USD] | Installed Cost [USD] | Equipment Weight [LBS] | Installed Weight [LBS] | Utility Cost [USD/HR]
REACT-2 | 0 | 0 | 0 | 0 | 0
N-HTX-2 | 128000 | 520900 | 11200 | 35289 | 2.3931
HEX1 | 0 | 0 | 0 | 0 | 0
REACT-1 | 0 | 0 | 0 | 0 | 0
HTX-03 | 0 | 0 | 0 | 0 | 0
HTX-02 | 0 | 0 | 0 | 0 | 20.6311
H-HTX-1 | 53900 | 195900 | 9300 | 30776 | 2.7023
H-COMP-1 | 3124700 | 3432900 | 53400 | 87953 | 346.7505
N-COMP-1 | 3690800 | 3998000 | 59100 | 88472 | 202.2711
HTX-05 | 0 | 0 | 0 | 0 | 0
N-COMP-2 | 2858200 | 3152200 | 46200 | 77105 | 260.0629
HTX-04 | 377000 | 1384700 | 58300 | 129158 | 9.6119
H-COMP-2 | 0 | 0 | 0 | 0 | 0
N-HTX-1 | 25500 | 183700 | 3300 | 13389 | 1.651
REACT-3 | 0 | 0 | 0 | 0 | 0
NH3FLASH | 336000 | 664800 | 103400 | 149431 | 0
MIX-NH3 | 0 | 0 | 0 | 0 | 0
N-COMP-3 | 2072700 | 2300700 | 28000 | 45972 | 101.1352

## Equipment
Equipment
Name | Equipment Cost [USD] | Installed Cost [USD] | Equipment Weight [LBS] | Installed Weight [LBS] | Sizing Errors | Evaluation Errors
REACT-2 | 0 | 0 | 0 | 0 | Vessel capacity cannot be calculated. Please check stream flows. | ERROR> 'AT - 1' QUESTION MARK FOUND IN NUMERIC DATA ERROR> 'AT - 1' EITHER CAPACITY OR DIAMETER+HEIGHT MUST BE SPECIFIED
N-HTX-2 | 128000 | 520900 | 11200 | 35289
HEX1 | 0 | 0 | 0 | 0 |  | ERROR> 'HE - 3' NO ASA RATING AVAILABLE FOR NOZZLES OR FLANGES TEMPERATURE/PRESSURE COMBINATION MAY BE TOO HIGH
REACT-1 | 0 | 0 | 0 | 0 | Vessel capacity cannot be calculated. Please check stream flows. | ERROR> 'AT - 4' QUESTION MARK FOUND IN NUMERIC DATA ERROR> 'AT - 4' EITHER CAPACITY OR DIAMETER+HEIGHT MUST BE SPECIFIED
HTX-03 | 0 | 0 | 0 | 0 | No appropriate utility available. Please check the utility specification file. | ERROR> 'HE - 5' QUESTION MARK FOUND IN NUMERIC DATA ERROR> 'HE - 5' INCORRECT TEMA TYPE SYMBOL ERROR> 'HE - 5' EITHER SURFACE AREA OR NUMBER OF TUBES MUST BE SPECIFIED
HTX-02 | 0 | 0 | 0 | 0 |  | ERROR> 'HE - 6' STRESS FOR TUBE MATERIAL IS ZERO.
H-HTX-1 | 53900 | 195900 | 9300 | 30776
H-COMP-1 | 3124700 | 3432900 | 53400 | 87953
N-COMP-1 | 3690800 | 3998000 | 59100 | 88472
HTX-05 | 0 | 0 | 0 | 0 | No appropriate utility available. Please check the utility specification file. | ERROR> 'HE - 10' QUESTION MARK FOUND IN NUMERIC DATA ERROR> 'HE - 10' INCORRECT TEMA TYPE SYMBOL ERROR> 'HE - 10' EITHER SURFACE AREA OR NUMBER OF TUBES MUST BE SPECIFIED
N-COMP-2 | 2858200 | 3152200 | 46200 | 77105
HTX-04 | 377000 | 1384700 | 58300 | 129158
H-COMP-2 | 0 | 0 | 0 | 0 |  | ERROR> 'GC - 13' INLET TEMPERATURE IS OUT OF RANGE
N-HTX-1 | 25500 | 183700 | 3300 | 13389
REACT-3 | 0 | 0 | 0 | 0 | Vessel capacity cannot be calculated. Please check stream flows. | ERROR> 'AT - 15' QUESTION MARK FOUND IN NUMERIC DATA ERROR> 'AT - 15' EITHER CAPACITY OR DIAMETER+HEIGHT MUST BE SPECIFIED
NH3FLASH-flash vessel | 336000 | 664800 | 103400 | 149431
MIX-NH3 | 0 | 0 | 0 | 0
N-COMP-3 | 2072700 | 2300700 | 28000 | 45972

## Agitated reactor
Agitated reactor
Item description | REACT-2 | REACT-1 | REACT-3
User tag number | AT1 | AT4 | AT15
Remarks 1 | Equipment mapped from 'REACT-2'. | Equipment mapped from 'REACT-1'. | Equipment mapped from 'REACT-3'.
Quoted cost per item [USD]
Currency unit for matl cost
Number of identical items
Installation option
Application
Shell material
Liquid volume [l]
Vessel diameter [meter]
Vessel tangent to tangent height [meter]
Design gauge pressure [barg]
Vacuum design gauge pressure [barg]
Design temperature [C]
Operating temperature [C]
Jacket design gauge pressure [barg]
Jacket type
Jacket material
Agitator power [kW]
Driver type
Cladding material
Skirt or leg height [meter]
Base material thickness [meter]
Corrosion allowance [meter]
Cladding thickness [meter]
Fluid depth [meter]
Fluid density [gm/cc]
Fluid viscosity [cP]
Impeller type
Impeller diameter [meter]
Number of impellers
Impeller speed
Reynolds number
Power function
Allow resize

## TEMA HEX
TEMA HEX
Item description | N-HTX-2 | HEX1 | HTX-03 | HTX-02 | H-HTX-1 | HTX-05 | HTX-04 | N-HTX-1
User tag number | HE2 | HE3 | HE5 | HE6 | HE7 | HE10 | HE12 | HE14
Remarks 1 | Equipment mapped from 'N-HTX-2'. | Equipment mapped from 'HEX1'. | Equipment mapped from 'HTX-03'. | Equipment mapped from 'HTX-02'. | Equipment mapped from 'H-HTX-1'. | Equipment mapped from 'HTX-05'. | Equipment mapped from 'HTX-04'. | Equipment mapped from 'N-HTX-1'.
Quoted cost per item [USD]
Currency unit for matl cost
Number of identical items | 1 | 1 |  | 1 | 1 |  | 1 | 1
Installation option
Heat transfer area [sqm] | 46.9224 | 42.9086 |  | 238.6826 | 55.0543 |  | 115.9451 | 43.7996
Number of shells
Front end TEMA symbol | B | B |  | B | B |  | B | B
Shell TEMA symbol | E | E |  | E | E |  | E | E
Rear end TEMA symbol | M | M |  | M | M |  | M | M
Heat exchanger design option
Tube material
Tube design gauge pressure [barg] | 68.9867 | 288.7867 |  | 192.1867 | 68.9867 |  | 189.3867 | 6.8025
Tube design temperature [C] | 505.2134 | 487.7778 |  | 1027.7778 | 298.4559 |  | 369.5738 | 390.042
Tube operating temperature [C] | 25 | 370 |  | 1000 | 25 |  | 25 | 25
Tube outside diameter [meter] | 0.0254 | 0.0254 |  | 0.0254 | 0.0254 |  | 0.0254 | 0.0254
Shell material
Shell design gauge pressure [barg] | 103.9867 | 284.5867 |  | 288.7867 | 103.9867 |  | 284.5867 | 10.7105
Shell design temperature [C] | 505.2134 | 487.7778 |  | 447.7778 | 298.4559 |  | 369.5738 | 390.042
Shell operating temperature [C] | 477.4357 | 460 |  | 420 | 270.6781 |  | 341.796 | 362.2643
Tube side pipe material
Shell side pipe material
Number of tubes per shell
Tube length extended [meter] | 6.096 | 6.096 |  | 6.096 | 6.096 |  | 6.096 | 6.096
Tube gauge
Tube pitch [meter] | 0.03175 | 0.03175 |  | 0.03175 | 0.03175 |  | 0.03175 | 0.03175
Shell diameter [meter]
Shell wall thickness [meter]
Shell corrosion allowance [meter]
Expansion joint
Tube sheet material
Number of tube passes | 1 | 1 |  | 1 | 1 |  | 1 | 1
Number of shell passes | 1 | 1 |  | 1 | 1 |  | 1 | 1
Heat exchanger design tool
Allow resize

## Centrif gas compr
Centrif gas compr
Item description | H-COMP-1 | N-COMP-1 | N-COMP-2 | H-COMP-2 | N-COMP-3
User tag number | GC8 | GC9 | GC11 | GC13 | GC18
Remarks 1 | Equipment mapped from 'H-COMP-1'. | Equipment mapped from 'N-COMP-1'. | Equipment mapped from 'N-COMP-2'. | Equipment mapped from 'H-COMP-2'. | Equipment mapped from 'N-COMP-3'.
Quoted cost per item [USD]
Currency unit for matl cost
Number of identical items
Installation option
Casing material
Actual gas flow rate Inlet [l/min] | 45268.7295 | 281470.331 | 43971.1805 | 15177.9541 | 4580.202
Design gauge pressure Inlet [barg] | 28.9867 | 0.48671 | 8.9867 | 98.9867 | 98.9867
Design temperature Inlet [C] | 73 | 47.68 | 60 | 100 | 60
Design gauge pressure Outlet [barg] | 98.9867 | 8.9867 | 98.9867 | 274.9867 | 274.9867
Compressor speed
Driver power [kW] | 4153.8584 | 2238.2037 | 3059.7322 | 3865.109 | 1194.7998
Molecular weight | 2.0191 | 28.0913 | 28.0913 | 2.0191 | 28.0913
Specific heat ratio | 1.4051 | 1.4017 | 1.4109 | 1.407 | 1.4916
Compressibility factor Inlet | 1.0171 | 1.0004 | 1.0033 | 1.0545 | 1.0451
Compressibility factor Outlet | 1.0394 | 1.0048 | 1.0419 | 1.1081 | 1.161
Driver type | MOTOR | MOTOR | MOTOR | MOTOR | MOTOR
Turbine gauge pressure [barg]
Lube oil system
Allow resize

## Vertical vessel
Vertical vessel
Item description | NH3FLASH-flash vessel
User tag number | VT16
Remarks 1 | Equipment mapped from 'NH3FLASH'.
Quoted cost per item [USD]
Currency unit for matl cost
Number of identical items
Installation option
Application
Shell material
Liquid volume [l] | 8340.0449
Vessel diameter [meter] | 1.524
Vessel tangent to tangent height [meter] | 4.572
Design gauge pressure [barg] | 282.4867
Vacuum design gauge pressure [barg]
Design temperature [C] | 0
Operating temperature [C] | -26
Skirt height [meter]
Vessel leg height [meter]
Wind or seismic design
Fluid volume [fraction]
Base material thickness [meter]
Corrosion allowance [meter]
Cladding material
Cladding thickness [meter]
Head type
ASME design basis
Allow resize

## Quoted equipment
Quoted equipment
Item description | MIX-NH3
User tag number | C17
Remarks 1 | Equipment mapped from 'MIX-NH3'.
Code of account | 100
Icarus/User COA option
Material cost per unit | 0
Currency unit for matl cost
Labor hours per unit [hr]
Number of identical items
Installation option
Unit of measure
Quantity
Quantity adjustment option
Item classification
Item type
Material
Component weight [kg]
ID in bulk report
Allow resize